## Sheet 1
export-bom
Ref. Des | Value | Device | Package | Description
C1 | 4.7uF 16V X7R | CAPACITOR_NP_0805 | C0805 | Non-Polarized Capacitor
C2 | 100nF | CAPACITOR_NP_0603 | C0603 | Non-Polarized Capacitor
C3 | 100nF | CAPACITOR_NP_0603 | C0603 | Non-Polarized Capacitor
C4 | 1uF | CAPACITOR_NP_0603 | C0603 | Non-Polarized Capacitor
C5 | 100nF | CAPACITOR_NP_0603 | C0603 | Non-Polarized Capacitor
C6 | 4.7uF 16V X7R | CAPACITOR_NP_0805 | C0805 | Non-Polarized Capacitor
C7 | 4.7pF | CAPACITOR_NP_0603 | C0603 | Non-Polarized Capacitor
C8 | 47uF | CAPACITOR_NP_0805 | C0805 | Non-Polarized Capacitor
C9 | PNP | CAPACITOR_NP_0603 | C0603 | Non-Polarized Capacitor
C10 | 2.2uF 25V X7R | CAPACITOR_NP_0805 | C0805 | Non-Polarized Capacitor
C11 | 2.2uF | CAPACITOR_NP_0603 | C0603 | Non-Polarized Capacitor
C13 | 100nF | CAPACITOR_NP_0603 | C0603 | Non-Polarized Capacitor
C14 | 4.7uF 25V X7R | CAPACITOR_NP_0805 | C0805 | Non-Polarized Capacitor
C15 | 100nF | CAPACITOR_NP_0603 | C0603 | Non-Polarized Capacitor
C16 | 100nF | CAPACITOR_NP_0603 | C0603 | Non-Polarized Capacitor
C17 | 1uF | CAPACITOR_NP_0603 | C0603 | Non-Polarized Capacitor
C18 | 100nF 25V X7R | CAPACITOR_NP_0603 | C0603 | Non-Polarized Capacitor
C19 | 100nF | CAPACITOR_NP_0603 | C0603 | Non-Polarized Capacitor
C20 | 100nF | CAPACITOR_NP_0603 | C0603 | Non-Polarized Capacitor
C21 | 100nF | CAPACITOR_NP_0603 | C0603 | Non-Polarized Capacitor
C22 | 100nF | CAPACITOR_NP_0603 | C0603 | Non-Polarized Capacitor
C23 | 100nF | CAPACITOR_NP_0603 | C0603 | Non-Polarized Capacitor
C24 | 100nF | CAPACITOR_NP_0603 | C0603 | Non-Polarized Capacitor
D1 | GREEN | LED_SINGLE-0603-GREEN | LED0603 | Library: MF_LEDs
D2 | RED | LED_SINGLE-0603-RED | LED0603 | Library: MF_LEDs
D3 | GREEN | LED_SINGLE-0603-GREEN | LED0603 | Library: MF_LEDs
D4 | GREEN | LED_SINGLE-0603-GREEN | LED0603 | Library: MF_LEDs
D5 | ESD | TVS-DIODE_SOD-523 | SOD-523
D6 | ESD | TVS-DIODE_SOD-523 | SOD-523
D7 | ESD | TVS-DIODE_SOD-523 | SOD-523
D9 | MBR0530 | DIODE-SCHOTTKYSOD-123 | SOD-123 | Schottky Diode (single)
J1 | USB4110-GF-A | USB4110-GF-A | GCT_USB4110-GF-A | CONN USB 2.0 TYPE-C R/A SMT
J4 | MF-MICROSD | SD_CARD_SLOT_MICRO_RIGHT | MF-MICROSD | Micro SD Card Connector
J5 | OLED-MK5_REVLOCK | OLED-MK5_REVLOCK | GCT_FFC2B28-24-G-REV
L1 | ACM2012-900-2P-T002 | ACM2012-900-2P-T002 | ACM2012-900-2P-T002 | TDK ACM2012-2P Common Mode Choke (ferrite bead)
L2 | FERRITE_0402 | FERRITE_0402 | C0402 | Example: Murata BLM15AG102SN1D in 0402
L3 | FERRITE_0402 | FERRITE_0402 | C0402 | Example: Murata BLM15AG102SN1D in 0402
L4 | FERRITE_0402 | FERRITE_0402 | C0402 | Example: Murata BLM15AG102SN1D in 0402
L5 | 6.8uH | INDUCTOR_1210 | L1210 | Inductors
L6 | 7uH coil | INDUCTORAANI-CH-0029 | AANI-CH-0029 | Inductors
R1 | 910K | RESISTOR_0603 | R0603 | Surface mount resistor
R2 | 2K2 | RESISTOR_0603 | R0603 | Surface mount resistor
R3 | 680 | RESISTOR_0603 | R0603 | Surface mount resistor
R4 | 47k | RESISTOR_0603 | R0603 | Surface mount resistor
R5 | 4.7K | RESISTOR_0603 | R0603 | Surface mount resistor
R6 | 47k | RESISTOR_0603 | R0603 | Surface mount resistor
R7 | 47k | RESISTOR_0603 | R0603 | Surface mount resistor
R8 | 1K | RESISTOR_0603 | R0603 | Surface mount resistor
R9 | 1k | RESISTOR_0603 | R0603 | Surface mount resistor
R10 | 1k | RESISTOR_0603 | R0603 | Surface mount resistor
R11 | 1k | RESISTOR_0603 | R0603 | Surface mount resistor
R12 | 1k | RESISTOR_0603 | R0603 | Surface mount resistor
R13 | 1k | RESISTOR_0603 | R0603 | Surface mount resistor
R14 | 1k | RESISTOR_0603 | R0603 | Surface mount resistor
R15 | 1k | RESISTOR_0603 | R0603 | Surface mount resistor
R16 | 47k | RESISTOR_0603 | R0603 | Surface mount resistor
R17 | 47k | RESISTOR_0603 | R0603 | Surface mount resistor
R18 | 100k | RESISTOR_0603 | R0603 | Surface mount resistor
R19 | 2K2 | RESISTOR_0603 | R0603 | Surface mount resistor
R20 | 1K | RESISTOR_0603 | R0603 | Surface mount resistor
R21 | 5K1 | RESISTOR_0603 | R0603 | Surface mount resistor
R22 | 5K1 | RESISTOR_0603 | R0603 | Surface mount resistor
R23 | 2K2 | RESISTOR_0603 | R0603 | Surface mount resistor
R24 | 2K2 | RESISTOR_0603 | R0603 | Surface mount resistor
R26 | 205K | RESISTOR_0603 | R0603 | Surface mount resistor
R27 | 1.8M | RESISTOR_0603 | R0603 | Surface mount resistor
R29 | 0R | JUMPER-NC_0603 | R0603 | SMT 0-ohm jumper
R30 | PNP | JUMPER-NO_0603 | R0603 | Normally-open jumper (resistor pads)
R31 | PNP | JUMPER-NO_0603 | R0603 | Normally-open jumper (resistor pads)
R32 | PNP | JUMPER-NO_0603 | R0603 | Normally-open jumper (resistor pads)
SW1 |  | TACT_TS1197 | TS-1197S | Library: MF_Switches
SW2 |  | TACT_TS1197 | TS-1197S | Library: MF_Switches
SW3 |  | TACT_TS1197 | TS-1197S | Library: MF_Switches
SW4 |  | TACT_TS1197 | TS-1197S | Library: MF_Switches
SW5 |  | TACT_TS1197 | TS-1197S | Library: MF_Switches
SW6 |  | TACT_TS1197 | TS-1197S | Library: MF_Switches
SW7 |  | TACT_TS1197 | TS-1197S | Library: MF_Switches
SW8 |  | TACT_TS1197 | TS-1197S | Library: MF_Switches
SW9 |  | TACT_TS1197 | TS-1197S | Library: MF_Switches
SW10 |  | TACT_TS1197 | TS-1197S | Library: MF_Switches
SW11 |  | TACT_TS1197 | TS-1197S | Library: MF_Switches
SW12 |  | TACT_TS1197 | TS-1197S | Library: MF_Switches
U1 | STM32L4S5VIT6 | STM32L4XXVIT6 | LQFP100-14X14MM
U2 | ST25DV54KC | ST25DV64KC_SO8 | SOIC8 | Dynamic NFC-V tag from ST Micro. 64k-bits flaash
U2X | PNP | ST25DV64KC_TSSOP8 | TSSOP8 | Dynamic NFC-V tag from ST Micro. 64k-bits flaash
U3 | 3.3v | LDO_FIXED_EN_SOT23-5 | SOT23-5L | Regulator
U4 | ATECC608C-MAHCZ-S | ATECC608B-UDFN | 8-PAD_UDFN | Secure element
U5 | DS28C36BQ+T | DS28C36Q+U21-0137I_T633-2-M | 21-0137I_T633-2-M
U6 | TPS61040 | TPS6104X_SOT23 | SOT23-5L
U7 | PSRAM | ESP-PSRAM64H | SOIC8
Y1 | 8Mhz | CSTCE8M00G55-R0 | OSC_CSTCE8M00G55-R0 | Murata SMD Crystal xx MHz -0.3%-150R