## specter-shield
Project name: Specter DevKit v1.0.0 |  |  | Revision: 1
PCB name: specter-shield_v1 |  |  | Set: 1 | Date: 11 december 2019
Item # | Designator | Quantity | Manufacturer Part No. | Description | Manufacturer | Value | Footprint
1 | C1, C2, C13, C16, C17, C39 | 6 | GCM155R71H102KA37D | CAP CER 1000PF 50V 10% X7R | Murata | 1n | 0402 | CMP-118715-2
2 | C3, C4, C6, C9, C10, C11, C12, C14, C15, C25, C27, C28, C29, C30, C31, C32, C33, C34, C38, C45, C48 | 21 | GCM155R71C104KA55D | CAP CER 0.1UF 16V 10% X7R | Murata | u1 | 0402 | CMP-132626-2
3 | C5, C7, C18, C37, C41 | 5 | GCM188R71E105KA64D | 1uF 10% 25 V dc X7R Ceramic Multilayer Capacitor | Murata | 1u | 0603 | CMP-2511352-3
4 | C8, C19, C20, C21, C22, C23, C24, C35, C36, C40, C42 | 11 | GRM21BR61E226ME44L | CAP, MLCC, X5R, 22UF, 25V | Murata | 22u | 0805 | CMP-3979867-3
5 | C26 | 1 | GJM1555C1H100JB01D | CAP CER 10PF 50V 5% NP0 | Murata | 10p | 0402 | CMP-133333-2
6 | C43, C44, C46, C47 | 4 | TPSC107K010R0150 | Cap Tant Solid 100uF 10V 10% 0.15 Ohm 125A°C | AVX | 100uF 10V | C | CMP-20c6e9d9da82ff01-1
7 | D1 | 1 | CDSOD323-T05S | ESD Suppressor TVS ±30KV | Bourns |  | SOD-323 | CMP-11a1d834ca13ce66-1
8 | D2 | 1 | LTST-S270KRKT | LED; SMD; 0604; red; 18-54mcd; 1.6x1.15x0.6mm; 130°; 2.4V; 20mA | Lite-On |  | 0604 | CMP-1417dd155542cbd0-6
9 | D3, D4, D5, D6, D7 | 5 | RB520S30T1G | Schottky Barrier Diode | ON Semiconductor |  | SOD-523 | CMP-4964408-4
10 | FB1, FB2 | 2 | MPZ1608S102ATA00 | Ind Chip Bead Multi-Layer 1KOhm 25% 100MHz Ferrite 800mA | TDK |  | 0603 | CMP-c6dc0cc7d7bf191b-3
11 | J1 | 1 | 10118193-0001LF | Conn Micro USB Type B RCP 5 POS 0.65mm Solder RA SMD 5 Terminal 1 Port | FCI |  | SMD | CMP-b7d77f99eeaa6810-22
12 | J2 | 1 | S2B-PH-SM4-TB(LF)(SN) | 2 Positions Header, Shrouded Connector 0.079" (2.00mm) Surface Mount, Right Angle Tin | JST |  | SMD | CMP-642996-13
13 | J6 | 1 | S3B-PH-SM4-TB(LF)(SN) | PH Series 3 Position 2.0 mm SMT Side Entry Shrouded Header | JST |  | SMD | CMP-624fab468b7bbd88-7
14 | J8 | 1 | 7312P0225A13LF | Smart Card, Input Output Connectors, IC Chip Card Connector, 8 contacts, Surface Mount | FCI |  | SMD | CMP-0b4cc0261752d48b-4
15 | J9, J12 | 2 | M20-8770842 | 2.54mm (0.1") Pitch SIL SMT Pin Header, selective gold + tin, 8 contacts | Harwin |  | SMD | CMP-a7766e7763ec78b1-2
16 | J10 | 1 | SFV12R-2STE1HLF | Conn; Rect; FPC/FFC; 12 Pos; SMT; 0.5mm; Top Side Entry Cnt; SFV-R Ser; ZIF; HF; LF | Amphenol |  | SMD | CMP-2b65e6e0a942f4a2-5
17 | J11 | 1 | M20-8771042 | 2.54mm (0.1") Pitch SIL SMT Pin Header, selective gold + tin, 10 contacts | Harwin |  | SMD | CMP-7fddb6dcba1aa01a-2
18 | J13 | 1 | M20-8770642 | 2.54mm (0.1") Pitch SIL SMT Pin Header, selective gold + tin, 6 contacts | Harwin |  | SMD | CMP-ee87278614263140-2
19 | L1 | 1 | ACP3225-102-2P-T000 | ACP Series 1210 1000 Ohm 1.2 A 0.10 Ohm DCR 50 V SMT Common Mode Filter | TDK |  | SMD | CMP-52ba9ae052388d7d-3
20 | L2 | 1 | VLS5045EX-1R5N | Inductor Power Shielded Wirewound 1.5uH 30% 100KHz Ferrite 5A 17mOhm DCR | TDK |  | 2020 | CMP-88c642fa89225701-1
21 | LS1 | 1 | SMT-1127-S-R | Audio Indicators and Alerts Transducer | PUI Audio |  | SMD | CMP-ecff26f7f1bd3338-2
22 | Q1, Q4 | 2 | NTR4101PT1G | Trench Power MOSFET, -20 V, Single P-Channel | ON Semiconductor |  | SOT-23 | CMP-830117-2
23 | Q2, Q3, Q5, Q6 | 4 | DMG1012T-7 | MOSFET N-CH 20V 630MA | Diodes Inc. |  | SOT-523 | CMP-829213-10
24 | R1, R14, R37, R38 | 4 | RC0402FR-071KL | RESISTOR, RC32H 1K | YAGEO | 1k | 0402 | CMP-1853091-2
25 | R2, R7, R12, R31 | 4 | RC0402FR-0724KL | RESISTOR, 0.063W 1% 24K | YAGEO | 24k | 0402 | CMP-1900184-2
26 | R3, R19, R36, R40, R41, R42, R51 | 7 | RC0402FR-07200RL | RES SMD 200 OHM 1% 1/16W | YAGEO | 200R | 0402 | CMP-1900179-2
27 | R4, R6, R11, R17, R24, R25, R27, R29 | 8 | RC0402FR-07120KL | RES SMD 120K OHM 1% 1/16W | YAGEO | 120k | 0402 | CMP-1853144-2
28 | R21, R23, R28, R44 | 4 | RC0402FR-0722RL | RESISTOR, RC32H 22R | YAGEO | 22R | 0402 | CMP-1853093-2
29 | R8, R20 | 2 | RC0402FR-072KL | Surface Mount Thick Film Resistor, 2 kohm, 63 mW, - 1%, 50 V | YAGEO | 2k 1% | 0402 | CMP-79c6b08096e7a601-2
30 | R9, R45 | 2 | RC0402FR-0711K3L | RES SMD 11.3K OHM 1% 1/16W | YAGEO | 11.3k 1% | 0402 | CMP-1865967-2
31 | R10 | 1 | NCP15XH103F03RC | Thermistor NTC 10K Ohm 1% 2-Pin 3434K T/R | Murata | 10k | 0603 | CMP-7b59b62fb93ca49e-1
32 | R15, R16, R18, R30, R32, R33, R34, R35, R39, R43, R46, R47, R48, R49, R50, R52 | 16 | RC0402FR-0710KL | Res Thick Film 10K Ohm 1% 0.063W 100ppm Molded SMD | YAGEO | 10k | 0402 | CMP-1853089-17
33 | R22 | 1 | ERJ-3BWFR030V | Res Thick Film 0603 0.03 Ohm 1% 0.25W ±250ppm/°C | Panasonic El. Comp. | 30m | 0603 | CMP-c8e602a144351721-1
34 | R26 | 1 | RT0402BRD07200KL | Res Thin Film 0402 200K Ohm 0.1% 1/16W ±25ppm/°C | YAGEO | 200k 0.1% | 0402 | CMP-7d48b00305a1a28f-3
35 | SW1 | 1 | 1825968-2 | Switch Tactile N.O. SPST Square Button PC Pins 0.05A 24VDC 500000Cycles 1.6N | TE |  | Thru-hole | CMP-ff1a346e148720dd-6
37 | U1 | 1 | BQ25060DQCR | 1 A, Single-Input, Single Cell Li-Ion Battery Charger with 50 mA LDO | Texas Instruments |  | WSON-10 | CMP-1417834-3
38 | U2 | 1 | TPS3422EGDRYR | Single Channel Push Button Controller with Configurable Delay and Reset Pulse | Texas Instruments |  | SON-6 | CMP-dcf41489f9f30333-3
39 | U3 | 1 | STC3100IST | Battery Monitoring Li-Ion | STMicroelectronics |  | MSOP-8 | CMP-cb05031a6c7b14c2-5
40 | U4 | 1 | TPS63060DSCR | Conv DC-DC 2.5V to 12V Step Down/Step Up Single-Out 2.5V to 8V 1A | Texas Instruments |  | WSON-10 | CMP-1483212-8
41 | U5 | 1 | MAX803SQ293D2T1G | 3-Pin Microprocessor, Reset Monitor 2.93 V, 20 ms minimum delay | Maxim Integrated |  | SC-70 | CMP-c9a700a0b3bf1660-2
42 | U6 | 1 | ST8034HNQR | ST8034HN Series 5 V Surface Mount Smartcard Interface | STMicroelectronics |  | QFN-24 | CMP-7e89b649020fa14e-3
NU - NOT USED
43 | J3 | 1 |  | cms pad for wire soldering |  | BAT_P |  | CMP-7z1k31qpy6n73k9j7qaz-2
44 | J4 | 1 |  | cms pad for wire soldering |  | BAT_TS |  | CMP-7z1k31qpy6n73k9j7qaz-2
45 | J5 | 1 |  | cms pad for wire soldering |  | BAT_M |  | CMP-7z1k31qpy6n73k9j7qaz-2
46 | J7 | 1 |  | SMD Test Point |  | PWRGOOD |  | CMP-9z5kdbjge1m7kk5yxhcx-7
28 | R5 | 1 | RC0402FR-0722RL | RESISTOR, RC32H 22R | YAGEO | 22R | 0402 | CMP-1853093-2
27 | R13 | 1 | RC0402FR-07120KL | RES SMD 120K OHM 1% 1/16W | YAGEO | 120k | 0402 | CMP-1853144-2
36 | SW2 | 1 | OS102011MA1QN1 | Switch; Slide; Mini; SPDT; ON-ON; Non-Shorting(BBM); 100mA; 12VDC | C&K Components |  | Thru-hole | CMP-3e2af705e9e7e1ed-17